## FO
Ufa fuel oil |  |  | Novoil |  |  | Ufimskiy refinery |  |  | Ufaneftekhim
Method | Property | Unit | July | August | September | July | August | September | July | August
ASTM D1298 | Density at 15°C | kg/l | 1.0294 | 1.036 | 1.0265 | 1.0247 | 1.023 | 1.022 | 0.9127
ASTM D1298 | Density at 20°C | kg/l | 1.0261 | 1.0327 | 1.0232 | 1.0214 | 1.0196 | 1.0186 | 0.9093
ASTM D445 | Kinematic Viscosity at 80°C | mm2/s | 128.4 | 109.8 | 141.7 | 160 | 136.9 | 148.3 | 4.573
ASTM D445 | Kinematic Viscosity at 50°C (122°F) Lower | mm2/s | 857 | 694.6 | 999.6 | 1142 | 911.2 | 1020 | 9.804
NOM 47 /UNI 20048 | Viscosity by Engler at 80 ° С | Degree Engler | 16.95 | 14.49 | 18.7 | 21.12 | 18.07 | 19.58 | 1.36
ASTM D4294 | Sulphur by EDXRF | % (m/m) | 3.1 | 3.09 | 3.09 | 2.67 | 2.56 | 2.51 | 0.179
ASTM D92 | Flash point (by Cleveland, open cup) | oC | 131 | 166 | 137 | 134 | 138 | 136 | 127
ASTM D95 | Water by distillation | % (m/m) | 0.05 | 0.05 | 0.05 | 0.05 | 0.05 | 0.05 | 0.05
ASTM D97 | Pour point (flow point) | oC | 12 | 9 | 3 | 12 | 9 | 6 | 24
ASTM D482 | Ash | % (m/m) | 0.141 | 0.072 | 0.045 | 0.102 | 0.088 | 0.056 | 0.009
ASTM D473 | Sediment by extraction | % (m/m) | 0.05 | 0.08 | 0.05 | 0.04 | 0.05 | 0.03 | 0.01
ASTM D1160 | Distillation Vacuum:
Тип оборудования
| Distillation Pressure | mm Hg | 2 | 2 | 2 | 2 | 2 | 2 | 2
| Initial boiling point (AET) |  | 213 | 190 | 231 | 221 | 210 | 221 | 209
| 5% Recovered at (AET) | oC | 258 | 235 | 255 | 271 | 263 | 256 | 255
| 10% Recovered at (AET) | oC | 284 | 256 | 291 | 308 | 301 | 312 | 272
| 20% Recovered at (AET) | oC | 355 | 312 | 356 | 377 | 383 | 377 | 306
| 30% Recovered at (AET) | oC | 425 | 390 | 404 | 459 | 477 | 454 | 339
| 40% Recovered at (AET) | oC | 516 | 491 | 464 | undefined | 538 | 518 | 367
| 50% Recovered at (AET) | oC | 554 | 535 | 530 | undefined | undefined | undefined | 388
| 60% Recovered at (AET) | oC | undefined | undefined | undefined | undefined | undefined | undefined | 412
| 70% Recovered at (AET) | oC | undefined | undefined | undefined | undefined | undefined | undefined | 440
| 80% Recovered at (AET) | oC | Ufaneftekhim July: 468
| 90% Recovered at (AET) | oC | Ufaneftekhim July: 513
| Cracking started at |  | undefined | 536 | undefined |  | 558 | undefined | undefined
| Recovered at cracking started | % (v/v) | 52 | 52 | undefined | 39 | 48 | undefined | 94
| Overhead Recovered at 360°C | % (v/v) | 22 | 25 | undefined | 19 | 18 | 17.4 | 39
ASTM D1159 & ASTM D1160 | Bromine No. on dist. Fraction
| Bromine Number - 360°C | g Br2/100g | 6.6 | 5.1 | 6.5 | 7.7 | 8.5 | 9.9 | 4.1
| Recovered at AET 360°C | % (v/v) | 22.5 | 24 | 20 | 20 | 18 | 17 | 39.5
AMS 79-004 | Toluene equivalent | % (v/v) | 65 | 67 | 67 | 43 | 43 | 45 | 0
BP 230/75 | Xylene Equivalent | % | 61/65 | 61/65 | 66/70 | 41/45 | 36/40 | 41/45 | absence
SMS 1600-83 | P-value |  | 1.3 | 1.25 | 1.2 | 1.5 | 2 | 1.6 | >5.0
IP 390 раздел B | Hot filtration accelerated | % (m/m) | 0.05 | 0.07 | 0.04 | 0.03 | 0.03 | 0.03 | <0.01
IP 390 раздел A | Hot filtration potencial | % (m/m) | 0.05 | 0.08 | 0.04 | 0.05 | 0.03 | 0.03 | <0.01
IP 375 | Hot filtration existent | % (m/m) | 0.04 | 0.06 | 0.04 | 0.04 | 0.02 | 0.02 | <0.01
IP 143 | Asphaltenes | % (m/m) | 10.4 | 6.7 | 12.4 | 8.2 | 8 | 0.6 | <0.05
ASTM D4868 | Calorific value (Gross) | MJ/kg | 41.49 | 41.41 | 41.58 | 41.73 | 41.8 | 41.85 | 44.5
ASTM D4868 | Calorific value (Net) | MJ/kg | 39.33 | 39.27 | 39.42 | 39.55 | 39.61 | 39.66 | 41.91
ГОСТ 6307-75 | Water soluble acids and alkalies | pH | 7.1 | 6.9 | 7.7 | 7.2 | 7.2 | 7.7 | 7.7
IP 501 | Vanadium | mg/kg | 215 | 242 | 193 | 196 | 169 | 138 | <1
| Nickel | mg/kg | 66 | 89 | 45 | 58 | 51 | 35 | 2
| Sodium | mg/kg | 42 | 62 | 42 | 54 | 38 | 55 | 1
| Aluminium | mg/kg | 18 | 16 | <5 | 35 | 41 | 18 | <5
| Silicon | mg/kg | 20 | 18 | <10 | 43 | 37 | 17 | <10
| Iron | mg/kg | >60 | >60 | 45 | >60 | 57 | 34 | 2
IP 399 | Hydrogen Sulphide in residual fuel | mg/kg | 0.74 | 1.2 | <0.5 | <0.50 | 1.1 | <0.50 | <0.50
ASTM D4530 | Carbon Residue Micro | % (m/m) | 19 | 20.4 | 19.5 | 17.1 | 16.5 | 16.7 | <0.10